## BOM_Energy_Monitor(1)
Bill of Materials
Source Data From: |  | Energy_Monitor.PrjPcb
Project: |  | Energy_Monitor.PrjPcb
Variant: |  | None
Creation Date: | 9/17/2024 | 2:43
Print Date: | 2024-09-17 | 45552.6169
Designator | Description | Comment | Quantity | component ready | Notes | Link 1 | Link 2
C1, C2, C5, C6, C9, C10, C13 | Polarized Capacitor | C Tantalum 10u | 7 | FALSE |  | https://www.tokopedia.com/jogjarobotika/smd-tantalum-1206-10uf-16v-10?extParam=src%3Dshop%26whid%3D3000837 | https://www.tokopedia.com/lisuinstrument/10uf-10-16v-3216-mm-1206-inch-smd-tantalum-capacitor-ca45-a016k106?extParam=src%3Dshop%26whid%3D580205
C3, C4, C7, C8, C11, C12, C14, C15 | Capacitor | C 100n | 8 | TRUE |  | https://www.tokopedia.com/jogjarobotika/100nf-smd0805-capacitor?extParam=src%3Dshop%26whid%3D3000837 | https://www.tokopedia.com/lisuinstrument/100nf-10-50v-x7r-0805-2012-mm-smd-capacitor-cc0805krx7r9bb104-yageo?extParam=src%3Dshop%26whid%3D580205
D1, D3, D5, D7, D8, D9 | LED Uni-Color Green 4-Pin Chip 0805 T/R | LED 0805 | 6 | FALSE |  | https://www.tokopedia.com/jogjarobotika/led-smd-0805-merah?extParam=src%3Dshop%26whid%3D3000837 | https://www.tokopedia.com/lisuinstrument/0805-smd-led-smt-ultra-bright-berbagai-pilihan-warna-merah?extParam=src%3Dshop%26whid%3D580205
D2, D4, D6 | Diode Standard 1000 V 1A Surface Mount DO-214AC (SMA) | 1N4007 | 3 | FALSE |  | https://www.tokopedia.com/jogjarobotika/1n4007-smd-m7-1a-smd | https://www.tokopedia.com/lisuinstrument/1n4007-in4007-4007-m7-do-214ac-sma-smd-smt-diode-yongyutai-43f81?extParam=src%3Dshop%26whid%3D580205
J1 | ESP32-WROOM-32E | ESP32-WROOM-32E | 1 | FALSE |  | https://www.tokopedia.com/jogjarobotika/esp32-esp-32-esp32s-esp-wroom-32-wifi-bluetooth-ble-chip-iot-module?extParam=whid%3D3000837%26src%3Dshop
J2 |  | Terminal Block Right angle 19Pin | 1 | FALSE | 12p + 7p | 12 pin : https://www.tokopedia.com/jogjarobotika/terminal-block-5-08mm-ht5-08-12p-socket?extParam=src%3Dshop%26whid%3D3000837 https://www.tokopedia.com/jogjarobotika/terminal-block-5-08mm-ht5-08-7p-socket?extParam=src%3Dshop%26whid%3D3000837
7p : https://www.tokopedia.com/jogjarobotika/terminal-block-5-08mm-ht5-08-7p-socket?extParam=src%3Dshop%26whid%3D3000837
P1 | JST-XH, 4-Pin | JST-XH 4 | 1 | TRUE
P2 | Header, 6-Pin | Header 6 | 1 | FALSE
P3 | Header, 2-Pin | Header 2 | 1 | FALSE
PS1 | 10W Ultra-Compact Power Module | HLK-10M05 | 1 | FALSE |  | https://www.tokopedia.com/iotstore/hi-link-hlk-10m05-ac-to-dc-isolated-5v-2a-10-watt?extParam=ivf%3Dfalse%26keyword%3Dhlk+5v%26search_id%3D20240708093206F299CAA2C12B660BAYAD%26src%3Dsearch | https://www.tokopedia.com/itelectro/hi-link-hlk-10m05-ac-220v-to-dc-5v-2a-hilink-adaptor-pcb-power-supply?extParam=ivf%3Dfalse%26keyword%3Dhlk+10m05%26search_id%3D2024091706503922C335F30E20B20E1BOP%26src%3Dsearch
Q1, Q2 | N-Channel 50V 220mA (Ta) 360mW (Ta) Surface Mount SOT-23-3 | BSS138 | 2 | TRUE |  | https://www.tokopedia.com/lisuinstrument/bss138-j1-50v-220ma-n-channel-mosfet-sot-23-hottech-original?extParam=whid%3D580205%26src%3Dshop
R1, R2, R7, R10, R11, R16, R17, R18, R21, R22, R23, R24, R25, R30, R31, R35, R36, R37 | Resistor | R 200K | 18 | FALSE |  |  | https://www.tokopedia.com/lisuinstrument/smd-200k-ohm-resistor-0805-1-smt?extParam=src%3Dshop%26whid%3D580205
R3, R4, R5, R6, R13, R14, R15, R26, R27, R32, R33, R41, R42 | Resistor | R 10K | 13 | FALSE |  | https://www.tokopedia.com/jogjarobotika/10k-ohm-smd0805-resistor-1?extParam=src%3Dshop%26whid%3D3000837 | https://www.tokopedia.com/lisuinstrument/10k-0805-0-1-thin-film-resistor-smd-10k-10ppm-c-125mw-1002?extParam=src%3Dshop%26whid%3D580205
R8, R19, R28, R38, R39, R40 | Resistor | R 500 / 470 | 6 | FALSE |  | https://www.tokopedia.com/jogjarobotika/470-ohm-smd0805-resistor?extParam=src%3Dshop%26whid%3D3000837 | https://www.tokopedia.com/lisuinstrument/470-0805-0-5-125mw-150v-25ppm-high-precision-thin-resistor-470r-4700-arg05dtc4700-viking-tech?extParam=whid%3D580205%26src%3Dshop
R9, R20, R29 | Resistor | R 22 | 3 | FALSE |  | https://www.tokopedia.com/jogjarobotika/22-ohm-smd0805-resistor-1?extParam=src%3Dshop%26whid%3D3000837 | https://www.tokopedia.com/lisuinstrument/smd-22r-resistor-0805-1-smt-22-22-ohm?extParam=whid%3D580205%26src%3Dshop
R12 | Resistor | R 120 | 1 | FALSE |  | https://www.tokopedia.com/jogjarobotika/120-ohm-smd0805-resistor-1?extParam=src%3Dshop%26whid%3D3000837 | https://www.tokopedia.com/lisuinstrument/120r-0805-1-thick-film-resistors-smd-chip-resistor-1200-121-120?extParam=src%3Dshop%26whid%3D580205
R34 | Resistor | R 0 | 1 | TRUE
SB1, SB2, SB3 |  | solder Bridge | 3 | TRUE
SW1 | Switch Tactile OFF (ON) SPST Round Button PC Pins 0.05A 24VDC 1.57N Thru-Hole Loose Piece | Tactile Switch Right Angle | 1 | TRUE
T1, T2, T3 | Current-type Voltage Transformer | ZMPT101B | 3 | FALSE |  | https://www.tokopedia.com/aisyahrobot/potentioal-transformer-pt101b-zmpt101b-trafo-mini?extParam=ivf%3Dfalse%26keyword%3Dzmpt101b+trafo%26search_id%3D2024071904255099979EFC1AA60502DAEM%26src%3Dsearch | https://www.tokopedia.com/arttechno/zmpt101b-sensor-tegangan-ac-listrik-pln-220v-250v-sensor-voltage?extParam=ivf%3Dfalse%26keyword%3Dzmpt101b%26search_id%3D20240917065317A1B59B0DF99C161A7S20%26src%3Dsearch
U1 | 1/1 Transceiver Half RS422, RS485 8-SOIC | MAX485ESA+T | 1 | FALSE |  | https://www.tokopedia.com/isee/max485-max-485-smd-ic-integrated-circuit-rs-485-rs-422t-sop-8?extParam=ivf%3Dfalse%26keyword%3Dmax485+smd%26search_id%3D2024091705013222C335F30E20B2372W32%26src%3Dsearch
|  | AMS1117-3.3 | 1 | TRUE
U2 | Sot223/Pkg 1-Amp 3.3-Volt Low Drop Out Voltage Regulatator | Box | 1 | FALSE |  | https://www.tokopedia.com/jogjarobotika/plastic-industrial-box-plc-2-02c-145x90x41mm?extParam=src%3Dshop%26whid%3D3000837